## Data
Branch
Parameter | Description | Unit
name | Name of the branch
bus_from | Name of the bus at the “from” side
bus_to | Name of the bus at the “to” side
rate | Thermal rating power | MVA
R | Total positive sequence resistance | p.u.
X | Total positive sequence reactance | p.u.
B | Total positive sequence shunt susceptance | p.u.
G | Total positive sequence shunt conductance | p.u.
Bus
Parameter | Description | Unit
name | Name of the bus
is_slack | Force the bus to be of slack type | True o False
Vnom | Nominal line voltage of the bus | kV
Generator
Parameter | Description | Unit
name | Name of the Generator
bus | Connection bus
is_controlled | Is this generator voltage-controlled?
P | Active power | MW
Pf | Power factor (cos(fi)). This is used for non-controlled generators
Vset | Set voltage. This is used for controlled generators | p.u.
Snom | Nomnial power | MVA
Qmin | Minimum reactive power | MVAr
Qmax | Maximum reactive power | MVAr
Pmin | Minimum active power | MW
Pmax | Maximum active power | MW
Load
Parameter | Description | Unit
name | Name of the branch
bus | Connection bus
P | Active power | MW
Q | Reactive power | MVAr
Shunt
Parameter | Description | Unit
name | Name of the branch
bus | Connection bus
is_controlled | Is the shunt controllable?
G | Active power of the impedance component at V=1.0 p.u. | MW
B | Reactive power of the impedance component at V=1.0 p.u. | MVAr
Bmin | Reactive power min control value at V=1.0 p.u. | MVAr
Bmax | Reactive power max control value at V=1.0 p.u | MVAr
Vset | Set voltage. This is used for controlled shunts | p.u.
Static Generator
Parameter | Description | Unit
name | Name of the generator
bus | Connection bus
P | Active power | MW
Q | Reactive power | MVAr
Transformer
Parameter | Description | Unit
name | Name of the Transformer
bus_from | Name of the bus at the “from” side
bus_to | Name of the bus at the “to” side
rate | Thermal rating power | MVA
HV | High voltage rating | kV
LV | Low voltage rating | kV
Sn | Nominal power | MVA
R | Total positive sequence resistance | p.u.
X | Total positive sequence reactance | p.u.
G | Total positive sequence shunt conductance | p.u.
B | Total positive sequence shunt susceptance | p.u.
Transformer 3 Windings
Parameter | Description | Unit
name | Name of the Transformer
bus1 | Bus 1
bus2 | Bus 2
bus3 | Bus 3
V1 | Side 1 rating | kV
V2 | Side 2 rating | kV
V3 | Side 3 rating | kV
r12 | Resistance measured from 1->2 | p.u.
r23 | Resistance measured from 2->3 | p.u.
r31 | Resistance measured from 3->1 | p.u.
x12 | Reactance measured from 1->2 | p.u.
x23 | Reactance measured from 2->3 | p.u.
x31 | Reactance measured from 3->1 | p.u.
rate12 | Rating measured from 1->2 | MVA
rate23 | Rating measured from 2->3 | MVA
rate31 | Rating measured from 3->1 | MVA

## Detail
CATEGORY | FEATURE | DESCRIPTION
Energy Access | Branch - name | Name of the branch, for each branch of the electrical system
Energy Access | Branch - bus_from | Name of the bus at the “from” side, for each branch of the electrical system | CATEGORY | FEATURE | DESCRIPTION
Energy Access | Branch - bus_to | Name of the bus at the “to” side, for each branch of the electrical system
Energy Access | Branch - rate | Thermal rating power, for each branch of the electrical system
Energy Access | Branch - R | Total positive sequence resistance, for each branch of the electrical system
Energy Access | Branch - X | Total positive sequence reactance, for each branch of the electrical system
Energy Access | Branch - B | Total positive sequence shunt susceptance, for each branch of the electrical system
Energy Access | Branch - G | Total positive sequence shunt conductance, for each branch of the electrical system
Energy Access | Bus - name | Name of the bus, for each bus of the electrical system
Energy Access | Bus - is_slack | Force the bus to be of slack type, for each bus of the electrical system
Energy Access | Bus - Vnom | Nominal line voltage of the bus, for each bus of the electrical system
Energy Access | Generator - name | Name of the Generator, for each generator of the electrical system
Energy Access | Generator - bus | Connection bus, for each generator of the electrical system
Energy Access | Generator - is_controlled | Is this generator voltage-controlled?, for each generator of the electrical system
Energy Access | Generator - P | Active power, for each generator of the electrical system
Energy Access | Generator - Pf | Power factor (cos(fi)). This is used for non-controlled generators, for each generator of the electrical system
Energy Access | Generator - Vset | Set voltage. This is used for controlled generators, for each generator of the electrical system
Energy Access | Generator - Snom | Nomnial power, for each generator of the electrical system
Energy Access | Generator - Qmin | Minimum reactive power, for each generator of the electrical system
Energy Access | Generator - Qmax | Maximum reactive power, for each generator of the electrical system
Energy Access | Generator - Pmin | Minimum active power, for each generator of the electrical system
Energy Access | Generator - Pmax | Maximum active power, for each generator of the electrical system
Energy Demand | Load - name | Name of the branch, for each load of the electrical system
Energy Demand | Load - bus | Connection bus, for each load of the electrical system
Energy Demand | Load - P | Active power, for each load of the electrical system
Energy Demand | Load - Q | Reactive power, for each load of the electrical system
Energy Access | Shunt - name | Name of the branch, for each shunt of the electrical system
Energy Access | Shunt - bus | Connection bus, for each shunt of the electrical system
Energy Access | Shunt - is_controlled | Is the shunt controllable?, for each shunt of the electrical system
Energy Access | Shunt - G | Active power of the impedance component at V=1.0 p.u., for each shunt of the electrical system
Energy Access | Shunt - B | Reactive power of the impedance component at V=1.0 p.u., for each shunt of the electrical system
Energy Access | Shunt - Bmin | Reactive power min control value at V=1.0 p.u., for each shunt of the electrical system
Energy Access | Shunt - Bmax | Reactive power max control value at V=1.0 p.u, for each shunt of the electrical system
Energy Access | Shunt - Vset | Set voltage. This is used for controlled shunts, for each shunt of the electrical system
Energy Access | Static Generator - name | Name of the generator, for each static generator of the electrical system
Energy Access | Static Generator - bus | Connection bus, for each static generator of the electrical system
Energy Access | Static Generator - P | Active power, for each static generator of the electrical system
Energy Access | Static Generator - Q | Reactive power, for each static generator of the electrical system
Energy Access | Transformer - name | Name of the Transformer, for each transformer of the electrical system
Energy Access | Transformer - bus_from | Name of the bus at the “from” side, for each transformer of the electrical system
Energy Access | Transformer - bus_to | Name of the bus at the “to” side, for each transformer of the electrical system
Energy Access | Transformer - rate | Thermal rating power, for each transformer of the electrical system
Energy Access | Transformer - HV | High voltage rating, for each transformer of the electrical system
Energy Access | Transformer - LV | Low voltage rating, for each transformer of the electrical system
Energy Access | Transformer - Sn | Nominal power, for each transformer of the electrical system
Energy Access | Transformer - R | Total positive sequence resistance, for each transformer of the electrical system
Energy Access | Transformer - X | Total positive sequence reactance, for each transformer of the electrical system
Energy Access | Transformer - G | Total positive sequence shunt conductance, for each transformer of the electrical system
Energy Access | Transformer - B | Total positive sequence shunt susceptance, for each transformer of the electrical system
Energy Access | Transformer 3 Windings - name | Name of the Transformer, for each transformer 3 windings of the electrical system
Energy Access | Transformer 3 Windings - bus1 | Bus 1, for each transformer 3 windings of the electrical system
Energy Access | Transformer 3 Windings - bus2 | Bus 2, for each transformer 3 windings of the electrical system
Energy Access | Transformer 3 Windings - bus3 | Bus 3, for each transformer 3 windings of the electrical system
Energy Access | Transformer 3 Windings - V1 | Side 1 rating, for each transformer 3 windings of the electrical system
Energy Access | Transformer 3 Windings - V2 | Side 2 rating, for each transformer 3 windings of the electrical system
Energy Access | Transformer 3 Windings - V3 | Side 3 rating, for each transformer 3 windings of the electrical system
Energy Access | Transformer 3 Windings - r12 | Resistance measured from 1->2, for each transformer 3 windings of the electrical system
Energy Access | Transformer 3 Windings - r23 | Resistance measured from 2->3, for each transformer 3 windings of the electrical system
Energy Access | Transformer 3 Windings - r31 | Resistance measured from 3->1, for each transformer 3 windings of the electrical system
Energy Access | Transformer 3 Windings - x12 | Reactance measured from 1->2, for each transformer 3 windings of the electrical system
Energy Access | Transformer 3 Windings - x23 | Reactance measured from 2->3, for each transformer 3 windings of the electrical system
Energy Access | Transformer 3 Windings - x31 | Reactance measured from 3->1, for each transformer 3 windings of the electrical system
Energy Access | Transformer 3 Windings - rate12 | Rating measured from 1->2, for each transformer 3 windings of the electrical system
Energy Access | Transformer 3 Windings - rate23 | Rating measured from 2->3, for each transformer 3 windings of the electrical system
Energy Access | Transformer 3 Windings - rate31 | Rating measured from 3->1, for each transformer 3 windings of the electrical system
Energy Access | Generation profile | Generation profile refers to the power output generated by a generator during each of the 8760 hours of the year, for each generator of the electrical system
Energy Demand | Consumption profile | Consumption profile refers to the power consumed by loads during each of the 8760 hours of the year, for each load of the electrical system